## OH-PL-INTERCONNECT_-_v1
TITLE | PARTS LIST, INTERCONNECT, OPENHORNET SYSTEM
DWG NO | OH-PL-INTERCONNECT
REV | -
DESIGNED | J. STEENSEN
DATE | 2023-11-03
FIND NO | QTY | PN | DESCRIPTION | REFERENCE DESIGNATOR
1 | 1 | 3814 | JST PH 2 PIN CABLE MALE HEADER 2, ADAFRUIT | 5A10W2J1
2 | 2 | 10-11-2023 | CONN, RCPT, 2POS, 2.54MM, MOLEX KK254 | 1A2W1P1, 2A5A1W1P5
3 | 9 | 10-11-2033 | CONN, RCPT, 3POS, 2.54MM, MOLEX KK254 | 1A2W1P2, 1A3A1W3P5, 1A3A1W4P4, 1A3A1W5P8, 1A9A1W3P5, 1A9A1W4P4, 1A9A1W5P8, 2A3A1W3P1, 2A3A1W4P1
4 | 3 | 10-11-2043 | CONN, RCPT, 4POS, 2.54MM, MOLEX KK254 | 1A3A1W2P6, 1A9A1W2P6, 2A3A1W2P1
5 | 5 | 10-11-2063 | CONN, RCPT, 6POS, 2.54MM, MOLEX KK254 | 1A3A1W1P1, 1A3A1W1P3, 1A9A1W1P1, 1A9A1W1P3, 2A3A1W1P1
6 | 2 | 3256802976388741 | CABLE, PIGTAIL, USB-C MALE TO 2X WIRE, 0.25m L | 2A14W6P4, 2A14W6P5
7 | 1 | 1589-01C | CABLE, USB-B PNL MNT RCPT TO USB-A, USB 2.0, 1' L | 4A14A1W1
8 | 1 | 1681-02C | CABLE, USB-B PNL MNT RCPT TO USB MCR-B, USB 3.0, 2' L | 5A11A1W1
9 | 1 | 1689-03C | CABLE, USB-B PNL MNT RCPT TO USB-A, USB 3.0, 3' L | 2A12A5W2
10 | 1 | 1698-01C | CABLE, USB-A PNL MNT RCPT TO USB-A, USB 3.0, 1' L | 2A12A1W1
11 | 1 | 1698-02C | CABLE, USB-A PNL MNT RCPT TO USB-A, USB 3.0, 2' L | 2A12A3W1
12 | 1 | 1698-04C | CABLE, USB-A PNL MNT RCPT TO USB-A, USB 3.0, 4' L | 5A11A2W1
13 | 66 | 39-00-0048 | CONN, 26AWG, MALE, CRIMP TIN | 2A12A1W5J1, 2A12A2W4J1, 5A11A1W5J1
14 | 8 | 39-00-0081 | CONN, 16AWG, MALE, CRIMP TIN | 2A12A5W3J1
15 | 2 | 39-00-0083 | CONN, 16AWG, MALE, CRIMP TIN | 2A8A1W1P1
16 | 8 | 39-00-0122 | CONN, 16AWG, MALE, CRIMP TIN | 2A12A4W1P1, 2A12A4W1P2, 2A12A4W2P1, 2A12A4W2P2
17 | 44 | 39-00-0209 | CONN, 26AWG, FEMALE, CRIMP TIN | 0A1W6P1, 0A1W6P2
18 | 12 | 39-00-0211 | CONN, 16AWG, FEMALE, CRIMP TIN | 2A12A5W3P1, 2A14W6P6, 2A14W6P7
19 | 1 | 39-01-2081 | CONN, PLUG, HSG, 8POS, 2ROW, 4.20MM, MOLEX 5559 MINI-FIT JR | 2A12A5W3J1
20 | 2 | 39-01-2220 | CONN, PLUG, HSG, 22POS, 2ROW, 4.20MM, MOLEX 5557 MINI-FIT JR | 0A1W6P1, 0A1W6P2
21 | 3 | 39-01-2221 | CONN, PLUG, HSG, 22POS, 2ROW, 4.20MM, MOLEX 5559 MINI-FIT JR | 2A12A1W5J1, 2A12A2W4J1, 5A11A1W5J1
22 | 2 | 39-01-3025 | CONN, PLUG, HSG, 2POS, 2ROW, 4.20MM, MOLEX 5557 MINI-FIT JR | 2A14W6P6, 2A14W6P7
23 | 1 | 39-01-3029 | CONN, PLUG, HSG, 2POS, 2ROW, 4.20MM, MOLEX 5559 MINI-FIT JR | 2A8A1W1P1
24 | 1 | 39-01-3085 | CONN, PLUG, HSG, 8POS, 2ROW, 4.20MM, MOLEX 5557 MINI-FIT JR | 2A12A5W3P1
25 | 4 | 46-99-90293 | CONN, PLUG, HSG, 2POS, 2ROW, 4.20MM, MOLEX 5559 MINI-FIT JR | 2A12A4W1P1, 2A12A4W1P2, 2A12A4W2P1, 2A12A4W2P2
26 | 73 | 50-29-1900 | CONN, 24-30AWG, FEMALE, CRIMP TIN | 1A2W1P1, 1A2W1P2, 1A3A1W1P1, 1A3A1W1P3, 1A3A1W2P6, 1A3A1W3P5, 1A3A1W4P4, 1A3A1W5P8, 1A9A1W1P1, 1A9A1W1P3, 1A9A1W2P6, 1A9A1W3P5, 1A9A1W4P4, 1A9A1W5P8, 2A3A1W1P1, 2A3A1W2P1, 2A3A1W3P1, 2A3A1W4P1, 2A5A1W1P5
27 | 1 | 9291-02HV | CABLE, C14 PNL MNT RCPT TO C13 PLUG, 10A 250VAC, 2' L | 2A12A5W1
28 | 30 | ABSIS-CA-A-XXX | CABLE, ABSIS, TYPE-A | 1A1W8, 1A1W9, 1A1W10, 1A1W11, 2A1W1, 2A1W2, 2A1W3, 2A1W4, 3A1W2, 3A1W3, 4A1W1, 4A1W2, 4A1W3, 4A1W4, 4A1W5, 4A1W6, 4A1W7, 4A1W8, 4A1W9, 4A1W10, 4A1W?, 5A1W1, 5A1W2, 5A1W3, 5A1W4, 5A1W5, 5A1W6, 5A1W7, 5A1W8, 5A1W9
29 | 1 | ABSIS-CA-A-XXX(M1) | CABLE, ABSIS, TYPE-A (MODIFY AS SHOWN) | 5A1W10
30 | 1 | ABSIS-CA-A-XXX(M2) | CABLE, ABSIS, TYPE-A (MODIFY AS SHOWN) | 4A1W11
31 | 48 | ABSIS-CA-B-XXX | CABLE, ABSIS, TYPE-B | 0A1W4, 0A1W5, 0A2W3, 0A2W4, 1A1W2, 1A1W12, 1A1W13, 1A1W14, 1A1W15, 2A1W12, 2A1W13, 2A1W14, 2A1W18, 2A1W19, 2A13W3, 2A13W4, 2A13W5, 2A13W6, 2A13W7, 2A13W8, 2A13W9, 2A13W10, 4A1W12, 4A1W13, 4A1W14, 4A1W15, 4A1W16, 4A1W17, 4A1W18, 4A1W19, 4A1W20, 4A1W21, 4A1W22, 4A13A1W6, 4A13A1W7, 5A1W11, 5A1W12, 5A1W13, 5A1W14, 5A1W15, 5A1W16, 5A1W17, 5A1W18, 5A1W19, 5A1W20, 5A11A1W6, 5A11A1W7
32 | 9 | ABSIS-CA-C-XXX | CABLE, ABSIS, TYPE-C | 0A1W3, 0A2W2, 1A1W1, 2A14W1, 2A14W2, 2A14W3, 2A14W4, 4A13A1W8, 5A11A1W8
33 | 1 | ABSIS-CA-D-XXX | CABLE, ABSIS, TYPE-D | 2A13W1
34 | 12 | ABSIS-CA-F-XXX | CABLE, ABSIS, TYPE-F | 2A12A1W3, 2A12A1W4, 2A12A2W3, 2A12A2W4, 2A12A3W3, 2A12A3W4, 4A13A1W3, 4A13A1W4, 4A14A1W2, 4A14A1W3, 5A11A1W3, 5A11A1W4
35 | 5 | ABSIS-CA-G-XXX | CABLE, ABSIS, TYPE-G | 2A12A1W2, 2A12A2W2, 2A12A3W2, 4A13A1W2, 5A11A1W2
36 | 7 | ABSIS-CA-J-XXX | CABLE, ABSIS, TYPE-J | 1A1W5, 1A1W6, 1A1W7, 2A14W6P1, 2A14W6P8, 2A14W7P1, 2A14W8P1
37 | 2 | AK672/2-3-BLACK | CABLE, USB-A MALE TO USB-B MALE, USB 2.0, 3.0m L | 2A13W2, 2AW?
38 | 19 | AK67421-2 | CABLE, USB-A MALE TO USB MICRO-B MALE, USB 2.0, 2.0m L | 1A1W16, 1A1W17, 1A1W18, 1A1W19, 1A1W20, 1A1W21, 2A1A1W1, 4A1W23, 4A1W24, 4A1W25, 4A1W26, 4A1W27, 4A1W28, 4A13A1W10, 5A1W21, 5A1W22, 5A1W23, 5A1W24, 5A11A1W10
39 | 1 | A-MO 6/4-SR | CONN, MODULAR, MALE, IDC, 6P4C, RJ11 | 2A10W1P2
40 | 1 | A-USB30AM-30MBM-200 | CABLE, USB-A MALE TO USB MICRO-B MALE, USB 3.2, 2.0m L | 4A13A1W1
41 | 2 | CA-USB3-AM-BM-10FT | CABLE, USB-A MALE TO USB-B MALE, USB 3.2, 10'L | 0A1W2, 0A2W1
42 | 1 | CB-UA35 | ADAPTER, CABLE, FEMALE 3.5mm STEREO TO USB-A | A10A1
43 | 1 | F-1020 | MODULE, RELAY, MOTOR, FWD & REV, 12V 10A, OONO | 2A8A1A1
44 | 1 | HR10A-7P-5P(73) | CONN, PLUG, HIROSE HR10A-SERIES, MALE, 5POS, SLDR CUP | 3A3A1W3P2
45 | 1 | HR10A-7R-5S(73) | CONN, RCPT, HIROSE HR10A-SERIES, FEMALE, 5POS, SLDR CUP | 3A3A1W4J1
46 | 12 | M20-1060200 | CONN, RCPT, HSG, 2POS, 1ROW, 2.54MM, "DUPONT" | 1A1W6P3, 2A5A1W2P5, 2A5A1W2P6, 2A7A1A1SW2P1, 2A7A1W1P2, 2A7A1W3P2, 4A1W11P6, 5A2A4W1P1, 5A2A4W2P1, 5A2A4W3P1, 5A2A4W6P3, 5A2A4W6P4
47 | 8 | M20-1060300 | CONN, RCPT, HSG, 3POS, 1ROW, 2.54MM, "DUPONT" | 1A8W3P1, 1A8W4P1, 1A8W8P1, 1A8W9P1, 2A7A1A2RV1P1, 2A7A1A4SW1P1, 5A2A4W4P1, 5A2A4W5P1
48 | 7 | M20-1060400 | CONN, RCPT, HSG, 4POS, 1ROW, 2.54MM, "DUPONT" | 1A8A1W1P1, 1A8W2P1, 1A8W7P1, 2A5A1W2P4, 2A15W3P1, 2A15W3P2, 5A2A4W6P2
49 | 1 | M20-1060500 | CONN, RCPT, HSG, 5POS, 1ROW, 2.54MM, "DUPONT" | 2A7A1A1SW1P1
50 | 1 | M20-1060600 | CONN, RCPT, HSG, 6POS, 1ROW, 2.54MM, "DUPONT" | 2A3A1W1P2
51 | 5 | M20-1070200 | CONN, RCPT, HSG, 4POS, 2ROW, 2.54MM, "DUPONT" | 2A7A1W1P3, 2A7A1W1P4, 2A7A1W3P3, 2A7A1W3P4, 4A3A3W2P6
52 | 3 | M20-1070300 | CONN, RCPT, HSG, 6POS, 2ROW, 2.54MM, "DUPONT" | 1A8W5P1, 1A8W5P2, 2A2A1W1P5
53 | 4 | M20-1070400 | CONN, RCPT, HSG, 8POS, 2ROW, 2.54MM, "DUPONT" | 2A2A1W1P6, 2A15W2P1, 5A2W1P1, 5A2W1P6
54 | 4 | M20-1070500 | CONN, RCPT, HSG, 10POS, 2ROW, 2.54MM, "DUPONT" | 2A4A1W1P4, 2A7A1W1P1, 2A7A1W3P1, 5A2A4W6P1
55 | 36 | M20-1070600 | CONN, RCPT, HSG, 12POS, 2ROW, 2.54MM, "DUPONT" | 1A2W1P3, 1A6W1P3, 1A7W1P3, 1A7W2P4, 2A2A1W1P3, 2A2A1W1P4, 2A4A1W1P3, 2A4A1W2P4, 2A5A1W1P4, 2A5A1W2P3, 3A2A1W1P3, 3A2A1W2P4, 4A2A1W1P3, 4A3A1W1P3, 4A3A1W2P4, 4A3A3W1P3, 4A3A3W2P4, 4A4A2W1P3, 4A5A1A1W1P1, 4A5A2W1P4, 4A6A1W1P4, 4A7A2W1P1, 5A2W1P3, 5A2W1P4, 5A5A1W1P3, 5A5A1W2P4, 5A6A1P3, 5A6A1P4, 5A7A1W1P3, 5A7A1W2P4, 5A8A1W1P3, 5A8A1W2P4, 5A9A1W1P3, 5A9A1W2P4, 5A10W1P3, 5A10W1P4
56 | 2 | M20-1070700 | CONN, RCPT, HSG, 14POS, 2ROW, 2.54MM, "DUPONT" | 2A7A1W2P1, 2A7A1W2P2
57 | 3 | M20-1071000 | CONN, RCPT, HSG, 20POS, 2ROW, 2.54MM, "DUPONT" | 4A7A1W1P4, 4A7A1W2P6, 4A7A1W3P3
58 | 717 | M20-1160042 | CONN, 22-30AWG, FEMALE, CRIMP TIN | 1A1W6P3, 1A2W1P3, 1A6W1P3, 1A7W1P3, 1A7W2P4, 1A8A1W1P1, 1A8W2P1, 1A8W3P1, 1A8W4P1, 1A8W5P1, 1A8W5P2, 1A8W7P1, 1A8W8P1, 1A8W9P1, 2A2A1W1P3, 2A2A1W1P4, 2A2A1W1P5, 2A2A1W1P6, 2A3A1W1P2, 2A4A1W1P3, 2A4A1W1P4, 2A4A1W2P4, 2A5A1W1P4, 2A5A1W2P3, 2A5A1W2P4, 2A5A1W2P5, 2A5A1W2P6, 2A7A1A1SW1P1, 2A7A1A1SW2P1, 2A7A1A2RV1P1, 2A7A1A4SW1P1, 2A7A1W1P1, 2A7A1W1P2, 2A7A1W1P3, 2A7A1W1P4, 2A7A1W2P1, 2A7A1W2P2, 2A7A1W3P1, 2A7A1W3P2, 2A7A1W3P3, 2A7A1W3P4, 2A15W2P1, 2A15W3P1, 2A15W3P2, 3A2A1W1P3, 3A2A1W2P4, 4A1W11P6, 4A2A1W1P3, 4A3A1W1P3, 4A3A1W2P4, 4A3A3W1P3, 4A3A3W2P4, 4A3A3W2P6, 4A4A2W1P3, 4A5A1A1W1P1, 4A5A2W1P4, 4A6A1W1P4, 4A7A1W1P4, 4A7A1W2P6, 4A7A1W3P3, 4A7A2W1P1, 5A2A4W1P1, 5A2A4W2P1, 5A2A4W3P1, 5A2A4W4P1, 5A2A4W5P1, 5A2A4W6P1, 5A2A4W6P2, 5A2A4W6P3, 5A2A4W6P4, 5A2W1P1, 5A2W1P3, 5A2W1P4, 5A2W1P6, 5A5A1W1P3, 5A5A1W2P4, 5A6A1P3, 5A6A1P4, 5A7A1W1P3, 5A7A1W2P4, 5A8A1W1P3, 5A8A1W2P4, 5A9A1W1P3, 5A9A1W2P4, 5A10W1P3, 5A10W1P4
59 | 3 | NL2FXX-W-S | PLUG, NEUTRIK SPEAKON, 2 POS | 0A1W1P1, 0A1W1P2, 3A1W4P1
60 | 2 | NL2MPXX | RECEPTACLE, BULKHEAD, NEUTRIK SPEAKON, 2 POS | 2A12A1W6J1, 4A13A1W6J2
61 | 3 | P164-000-KPBK8K | CONN, KEYSTONE, HDMI PASSTHRU, PNL MNT | 2A12A4W3, 2A12A4W4, 2A12A4W5
62 | 1 | P316-06N | ADAPTER, CABLE, FEMALE 3.5mm STEREO TO RCA PLUG | 2A10A2
63 | 8 | P568-010-FL | CABLE, HDMI-A, M-M, 10'L, SHLD | 1A1W3, 1A1W4, 2A2A1A3W1, 2A4A1A1W1, 2A7A1A6W1, 2A7A1A7W1, 2A11A1W1, 2A11A1W2
64 | 14 | PHR-2 | CONN, PLUG, HSG, 2POS, 2.00MM, JST PH | 4A2A1L1P1, 4A3A1L1P1, 4A3A1L2P1, 4A5A1L1P1, 4A5A2L1P1, 4A5A2L2P1, 4A9A1W6P1, 4A9A1W7P1, 5A5A1L1P1, 5A5A1Y1P1, 5A7A1L1P1, 5A10A2L1P1, 5A10W2P1, A4A9A1A1W1P1
65 | 4 | PHR-3 | CONN, PLUG, HSG, 3POS, 2.00MM, JST PH | 4A9A1W3P1, A4A9A1A1W4P1, A4A9A1A1W5P1, A4A9A1A1W6P1
66 | 5 | PHR-4 | CONN, PLUG, HSG, 4POS, 2.00MM, JST PH | 1A1W6P4, 1A1W6P5, 2A14W6P2, 2A14W6P3, 4A9A1W2P1
67 | 4 | PHR-5 | CONN, PLUG, HSG, 5POS, 2.00MM, JST PH | 3A3A1W3P1, 4A9A1W1P1, 4A9A1W1P2, A4A9A1A1W2P1
68 | 9 | PHR-6 | CONN, PLUG, HSG, 6POS, 2.00MM, JST PH | 3A3A1W1P1, 3A3A1W1P2, 3A3A1W2P1, 3A3A1W2P2, 4A9A1W4P1, 4A9A1W4P2, 4A9A1W5P1, 4A9A1W5P2, A4A9A1A1W3P1
69 | 10 | PP-002D-01 | CONN, BARREL, POWER, MALE, 1.35 ID X 3.5 OD X 9MM L | 1A1W5P1, 1A1W5P2, 2A14W7P2, 2A14W7P3, 2A14W7P4, 4A1W11P3, 4A1W11P4, 4A1W11P5, 5A1W10P2, 5A1W10P3
70 | 134 | SHF-001T-0.8BS | CONN, 22-28AWG, FEMALE, CRIMP TIN | 2A2A1W1P7, 2A4A1W2P5, 2A5A1W1P6, 2A12A1W5J2, 2A12A1W5J3, 2A12A1W5J4, 2A13W3J1, 3A2A1W1J1, 3A2A1W1J2, 3A2A1W1J3, 3A2A1W2J1, 3A2A1W2J2, 4A2A1W1J1, 4A3A3W1J1, 4A3A3W2J1, 4A4A2W1J1, 4A4A2W1J2, 4A5A2W1J1, 4A5A2W1J2, 4A7A1W3J1, 4A7A2W1J1, 4A7A2W1J2, 4A13A1W5J2, 4A13A1W5J3, 4A13A1W5J4, 5A2W1P7, 5A2W1P8, 5A2W1P9, 5A10W1P5, 5A10W1P6, 5A10W1P7
71 | 7 | SMP-02V-BC | CONN, PLUG, HSG, 2POS, 2.50MM, JST SM | 3A2A1W1J3, 3A2A1W2J1, 3A2A1W2J2, 4A4A2W1J1, 4A4A2W1J2, 4A7A2W1J2, 5A2W1P7
72 | 12 | SMP-04V-BC | CONN, PLUG, HSG, 4POS, 2.50MM, JST SM | 2A12A1W5J3, 2A12A1W5J4, 3A2A1W1J1, 3A2A1W1J2, 4A2A1W1J1, 4A3A3W1J1, 4A3A3W2J1, 4A7A2W1J1, 4A13A1W5J3, 4A13A1W5J4, 5A2W1P8, 5A2W1P9
73 | 6 | SMP-05V-BC | CONN, PLUG, HSG, 5POS, 2.50MM, JST SM | 2A4A1W2P5, 2A13W3J1, 4A5A2W1J1, 4A5A2W1J2, 5A10W1P5, 5A10W1P6
74 | 3 | SMP-06V-BC | CONN, PLUG, HSG, 6POS, 2.50MM, JST SM | 2A2A1W1P7, 4A7A1W3J1, 5A10W1P7
75 | 3 | SMP-08V-BC | CONN, PLUG, HSG, 8POS, 2.50MM, JST SM | 2A5A1W1P6, 2A12A1W5J2, 4A13A1W5J2
76 | 7 | SMR-02V-B | CONN, RCPT, HSG, 2POS, 2.50MM, JST SM | 3A2A1W4P1, 3A2A1W5P1, 3A2A1W6P1, 4A4A3W1P1, 4A8A2W1P1, 4A8A3W1P1, 5A2A3W1J1
77 | 11 | SMR-04V-B | CONN, RCPT, HSG, 4POS, 2.50MM, JST SM | 2A10W1P1, 2A13W3P1, 3A2A1W3P1, 4A2A1A2W1P1, 4A3A2W1P1, 4A4A1W1P1, 4A7A3W1P1, 4A10W1P1, 5A2A1W1J1, 5A2A2W1J1, 10A1A1W2P1
78 | 5 | SMR-05V-B | CONN, RCPT, HSG, 5POS, 2.50MM, JST SM | 2A2A1A3W1J?, 4A5A2W2P1, 4A8A1W1P1, 5A5A2W1J1, 5A10A2W1J1
79 | 3 | SMR-06V-B | CONN, RCPT, HSG, 6POS, 2.50MM, JST SM | 2A2A1A3W1J1, 4A7A4J1, 5A10A1W1J1
80 | 3 | SMR-08V-B | CONN, RCPT, HSG, 8POS, 2.50MM, JST SM | 2A5A1W3J1, 2A15W2P2, 10A1A1W1P1
81 | 134 | SPH-002T-P0.5L | CONN, 24-28AWG, FEMALE, CRIMP TIN | 1A1W6P4, 1A1W6P5, 2A14W6P2, 2A14W6P3, 3A3A1W1P1, 3A3A1W1P2, 3A3A1W2P1, 3A3A1W2P2, 3A3A1W3P1, 4A2A1L1P1, 4A3A1L1P1, 4A3A1L2P1, 4A5A1L1P1, 4A5A2L1P1, 4A5A2L2P1, 4A9A1W1P1, 4A9A1W1P2, 4A9A1W2P1, 4A9A1W3P1, 4A9A1W4P1, 4A9A1W4P2, 4A9A1W5P1, 4A9A1W5P2, 4A9A1W6P1, 4A9A1W7P1, 5A5A1L1P1, 5A5A1Y1P1, 5A7A1L1P1, 5A10A2L1P1, 5A10W2P1, A4A9A1A1W1P1, A4A9A1A1W2P1, A4A9A1A1W3P1, A4A9A1A1W4P1, A4A9A1A1W5P1, A4A9A1A1W6P1
82 | 125 | SYM-001T-P0.6(N) | CONN, 22-28AWG, MALE, CRIMP TIN | 2A2A1A3W1J1, 2A2A1A3W1J?, 2A5A1W3J1, 2A10W1P1, 2A13W3P1, 2A15W2P2, 3A2A1W3P1, 3A2A1W4P1, 3A2A1W5P1, 3A2A1W6P1, 4A2A1A2W1P1, 4A3A2W1P1, 4A4A1W1P1, 4A4A3W1P1, 4A5A2W2P1, 4A7A3W1P1, 4A7A4J1, 4A8A1W1P1, 4A8A2W1P1, 4A8A3W1P1, 4A10W1P1, 5A2A1W1J1, 5A2A2W1J1, 5A2A3W1J1, 5A5A2W1J1, 5A10A1W1J1, 5A10A2W1J1, 10A1A1W1P1, 10A1A1W2P1
83 | 2 | USB32HD4 | ADAPTER, USB 3.0 to 4X HDMI, 1080p 60Hz | 2A11A1, 2A11A2
84 | 2 | USBCM303M0USBAMBKR | CABLE, USB-A MALE TO USB-C MALE, USB 3.2, 3.0m L | 1A1W22, 4A1W32
85 | 1 | USBCM303M0USBBMMBKR | CABLE, USB-B MALE TO USB-C MALE, USB 3.2, 3.0m L | 3A1W1
86 | 1 | X502-1 | AMPLIFIER, MONO, CLASS D, 1000W MAX, KENWOOD | 2A10
87 | 1 | XT60H-M | CONN, POWER, 500V 60A MAX, MALE, AMASS XT60-SERIES | 2A14W5J1